## Sheet1
Love Meter v2a Bill of Materials - Damon Printz |  |  | 2018-11-01
ID | Designation | Value | Footprint | Part No. | Description | Manufacturer | Provider | Comment
1 | C1 | 0.1uF | 2.5mm Thru Hole | BC1072TR-ND | CAP CER 1000PF 50V X7R RADIAL | Vishay BC Components | Digikey | Ceramic Capacitor
2 | C2 | 1uF | 5mm OD x 2mm pitch | ESK105M050AC3AA | CAP ALUM 1UF 20% 50V RADIAL | KEMET | Digikey | Electrolytic Polarized Capacitor
3 | D1 | Blue | 5mm Thru Hole | WP7113QBC/D | LED BLUE CLEAR T-1 3/4 T/H | Kingbright | Digikey | 5mm, Round dome top, clear casing, 15 - 45 deg field of view, 8.5 - 8.8 mm tall, 1000 - 8000 mcd, 0 - 30 mA, < 4V Vf
4 | D2 | Green | 5mm Thru Hole | WP7113LZGCK | LED GREEN CLEAR T-1 3/4 T/H | Kingbright | Digikey
5 | D3 | Yellow | 5mm Thru Hole | WP7113SYC | LED YELLOW CLEAR T-1 3/4 T/H | Kingbright | Digikey
6 | D4 | Orange | 5mm Thru Hole | SSL-LX5093SOC | LED ORANGE CLEAR T-1 3/4 T/H | Lumex Opto/Components Inc | Digikey
7 | D5 | Red | 5mm Thru Hole | SSL-LX5093SRC/E | LED RED CLEAR T-1 3/4 T/H | Lumex Opto/Components Inc | Digikey
8 | D6 | Purple/Violet | 5mm Thru Hole | SSL-LX5093VC | LED PURPLE CLEAR T-1 3/4 T/H | Lumex Opto/Components Inc | Digikey
9 | D7 | Pink | 5mm Thru Hole | SSL-LX5093PC | LED PINK CLEAR T-1 3/4 T/H | Lumex Opto/Components Inc | Digikey
10 | D8 | White | 5mm Thru Hole | SLX-LX5093UWC/C | LED WHITE CLEAR T-1 3/4 T/H | Lumex Opto/Components Inc | Digikey
11 | J1 |  | 2x12.7mm Thru Hole | 2468 | BATTERY HOLDER AAA 2 CELL PC PIN | Keystone Electronics | Digikey | Note: May be exchanged for a AAA holder with actual wires instead of prongs
12 | J2 | DNP |  |  | DNP |  |  | Do Not Place
13 | J3 |  | 3x2.54mm | 61300311121 | CONN HEADER 3 POS 2.54 | Wurth Electronics Inc | Digikey | Headers for U1
14 | R4 | DNP |  |  | DNP |  |  | Do Not Place
15 | R1 | 1M | 6.3mm Thru Hole | CF14JT1M00 | RES 1M OHM 1/4W 5% AXIAL | Stackpole Electronics Inc | Digikey | 5% Resistor
16 | R2, R3, R5, R6 | 100k | 6.3mm Thru Hole | CF14JT100K | RES 100K OHM 1/4W 5% AXIAL | Stackpole Electronics Inc | Digikey | 5% Resistor
17 | R7, R8, R17, R18 | 10k | 6.3mm Thru Hole | CF14JT10K0 | RES 10K OHM 1/4W 5% AXIAL | Stackpole Electronics Inc | Digikey | 5% Resistor
18 | R9, R10, R11, R12, R13, R14, R15, R16 | 1k | 6.3mm Thru Hole | CF14JT1K00 | RES 1K OHM 1/4W 5% AXIAL | Stackpole Electronics Inc | Digikey | 5% Resistor
19 | RV1 | 200k | 5x5mm Thru Hole | 3306F-1-204 | TRIMMER 200K OHM 0.2W PC PIN TOP | Bourns Inc | Digikey | Trimpot Resistor
20 | SW1 |  | 3x2.54mm | EG1218 | SWITCH SLIDE SPDT 200MA 30V | E-Switch | Digikey | SPDT switch
21 | U1 |  | 3x2.54mm |  |  |  | Alibaba | 5V DC-DC Boost Regulator
22 | U2 |  | DIP-8 | ATTINY85-20PU | IC MCU 8BIT 8KB FLASH 8DIP | Microchip Technology | Digikey | Microprocessor
23 | U3 |  | DIP-14 | LM324N | IC OPAMP GP 1.2MHZ 14DIP | Texas Instruments | Digikey | Op Amps
24 | U4 |  | DIP-16 | SN74HC595N | IC 8-BIT SHIFT REGISTER 16-DIP | Texas Instruments | Digikey | Shift Register
25 | X1 |  | DIP-8 | A 08-LC-TT | CONN IC DIP SOCKET 8POS TIN | Assmann WSW Components | Digikey | IC Socket
26 | X2 |  | DIP-14 | A 14-LC-TT | CONN IC DIP SOCKET 14POS TIN | Assmann WSW Components | Digikey | IC Socket
27 | X3 |  | DIP-16 | A 16-LC-TT | CONN IC DIP SOCKET 16POS TIN | Assmann WSW Components | Digikey | IC Socket
28 | F1 |  |  | 31201527 | 3M 4008 series, 1" wide, 1/8" thick Urethane Double-Sided Tape | 3M | Grainger | Double sided foam tape
29 | F2 |  |  |  | 2 layer, FR4, Red soldermask with ENIG finish |  |  | PCB Board